## tri-slab(P4VP-I2)
r(radius of holes) | % Gap from TE band 1 to band 2 | %Gap from TM band 7 to band 8 |  | r(radius of holes) | % Gap from TE band 1 to band 2 | %Gap from TM band 6 to band 7 | %Gap from TM band 7 to band 8
0.1 | 0 | 0 |  | 0.31 | 16.027 | 0 | 0
0.2 | 0 | 0 |  | 0.32 | 17.28 | 0 | 0
0.3 | 14.628 | 0 |  | 0.33 | 18.359 | 0 | 0
0.4 | 22.315 | 2.565 |  | 0.34 | 19.457 | 0 | 0
0.5 | 0 | 0 |  | 0.35 | 20.362 | 1.473 | 0
0.6 | 0 | 0 |  | 0.36 | 21.122 | 2.152 | 0
0.7 | 0 | 0 |  | 0.37 | 21.743 | 1.609 | 0
0.8 | 0 | 0 |  | 0.38 | 22.238 | 0 | 0
0.9 | 0 | 0 |  | 0.39 | 22.454 | 0 | 1.66
1 | 0 | 0
width(e-7m) | length(e-7m) | thickness(e-7m) | radius of air holes(e-7m) | pattern | epsilon(F/m) | Gap | wavelength range starting from(m) | ending at(m) | Bandgap starting from(Hz) | ending at(Hz) | Bandgap starting from(eV) | ending at(eV) | Bandgap(Hz) | Bandgap(eV) | Bandgap(m)
10 | 10 | 0.01 | 0.3 | triangular | 4.3246 | from TE band 1 to band 2 | 2.5346e-07 | 2.9347e-07 | 1.0223e+15 | 1.1836e+15 | 4.2334 | 4.9017 | 161367720262589 | 0.66826 | 1.8591e-06
10 | 10 | 0.01 | 0.39 | triangular | 4.3246 | from TE band 1 to band 2 | 2.0857e-07 | 2.6133e-07 | 1.148e+15 | 1.4384e+15 | 4.754 | 5.9566 | 290392190008828 | 1.2026 | 1.0331e-06
[6 empty] | from TM band 7 to band 8 | 9.7586e-07 | 9.92e-07 | 3.0242e+14 | 3.0742e+14 | 1.2524 | 1.2731 | 5.0018e+12 | 0.020714 | 5.9978e-05

## tri-slab(Hydrogel with AM)
r(radius of holes) | % Gap from TE band 1 to band 2 | % Gap from TE band 3 to band 4 | %Gap from TE band 7 to band 8 | %Gap from TM band 2 to band 3 | %Gap from TM band 6 to band 7 | %Gap from TM band 7 to band 8 |  | r(radius of holes) | % Gap from TE band 1 to band 2 | % Gap from TE band 3 to band 4 | % Gap from TE band 5 to band 6 | % Gap from TE band 7 to band 8 | %Gap from TM band 2 to band 3 | %Gap from TM band 6 to band 7 | %Gap from TM band 7 to band 8
0.1 | 0 | 0 | 0 | 0 | 0 | 0 |  | 0.41 | 67.641 | 16.268 | 1.35 | 7.9 | 5.434 | 4.232 | 1.156
0.2 | 10.007 | 0 | 0 | 0 | 0 | 0 |  | 0.42 | 70.429 | 18.548 | 2.105 | 7.933 | 7.73 | 3.283 | 0
0.3 | 35.331 | 0 | 8.297 | 0 | 1.361 | 0 |  | 0.43 | 72.637 | 21.674 | 1.73 | 8.296 | 10.148 | 2.713 | 0
0.4 | 65.34 | 12.909 | 7.055 | 3.197 | 4.943 | 4.145 |  | 0.44 | 73.662 | 25.348 | 0 | 8.381 | 13.242 | 2.353 | 0
0.5 | 11.697 | 12.163 | 1.062 | 49.491 | 8.961 | 0 |  | 0.45 | 74.876 | 27.413 | 0 | 7.123 | 16.243 | 1.744 | 0
0.6 | 0 | 0 | 0 | 0 | 0 | 0 |  | 0.46 | 76.216 | 27.673 | 0 | 5.895 | 20.109 | 1.725 | 0
0.7 | 0 | 0 | 0 | 0 | 0 | 0 |  | 0.47 | 76.676 | 26.68 | 0 | 3.157 | 24.367 | 0 | 1.465
0.8 | 0 | 0 | 0 | 0 | 0 | 0 |  | 0.48 | 72.592 | 24.882 | 4.045 | 0 | 30.407 | 2.733 | 0
0.9 | 0 | 0 | 0 | 0 | 0 | 0 |  | 0.49 | 39.458 | 20.025 | 2.615 | 0 | 38.871 | 5.151 | 0
1 | 0 | 0 | 0 | 0 | 0 | 0
width(e-7m) | length(e-7m) | thickness(e-7m) | radius of air holes(e-7m) | pattern | epsilon(F/m) | Gap | wavelength range starting from(m) | ending at(m) | Bandgap starting from(Hz) | ending at(Hz) | Bandgap starting from(eV) | ending at(eV) | Bandgap(Hz) | Bandgap(eV) | Bandgap(m)
10 | 10 | 0.01 | 0.3 | triangular | 64 | from TE band 1 to band 2 | 7.753e-07 | 1.108e-06 | 2.7076e+14 | 3.8695e+14 | 1.1213 | 1.6024 | 1.1619e+14 | 0.48116 | 2.582e-06
[6 empty] | from TE band 7 to band 8 | 3.598e-07 | 3.9095e-07 | 7.6736e+14 | 8.338e+14 | 3.1778 | 3.453 | 6.6435e+13 | 0.27512 | 4.5157e-06
[6 empty] | from TM band 6 to band 7 | 4.5483e-07 | 4.6106e-07 | 6.5067e+14 | 6.5959e+14 | 2.6946 | 2.7315 | 8.9126e+12 | 0.036909 | 3.366e-05
10 | 10 | 0.01 | 0.47 | triangular | 64 | from TE band 1 to band 2 | 2.742e-07 | 6.1517e-07 | 4.8767e+14 | 1.0941e+15 | 2.0196 | 4.5309 | 6.0642e+14 | 2.5113 | 4.9471e-07
[6 empty] | from TE band 3 to band 4 | 1.9069e-07 | 2.494e-07 | 1.2029e+15 | 1573242707561188 | 4.9815 | 6.5152 | 3.7034e+14 | 1.5337 | 8.1006e-07
[6 empty] | from TE band 7 to band 8 | 1.69e-07 | 1.7467e-07 | 1717553974133637 | 1775147928994083 | 7.1128 | 7.3513 | 57593954860446 | 0.23851 | 5.2089e-06
[6 empty] | from TM band 2 to band 3 | 4.156e-07 | 5.309e-07 | 565078169146732 | 7.2185e+14 | 2.3401 | 2.9894 | 1.5677e+14 | 0.64922 | 1.9136e-06
[6 empty] | from TM band 7 to band 8 | 2.8896e-07 | 2.932e-07 | 1.0232e+15 | 1.0382e+15 | 4.2373 | 4.2995 | 1.5014e+13 | 0.062175 | 1.9982e-05
10 | 10 | 0.01 | 0.47 | triangular | 64 | complete Gap from band 3 to band 4 | 4.156e-07 | 5.309e-07 | 565078169146732 | 7.2185e+14 | 2.3401 | 2.9894 | 1.5677e+14 | 0.64922 | 1.9136e-06
[6 empty] | complete Gap from band 7 to band 8 | 2.8896e-07 | 2.93e-07 | 1.0239e+15 | 1.0382e+15 | 4.2402 | 4.2995 | 1.4315e+13 | 0.059283 | 2.0957e-05
10 | 10 | 0.01 | 0.48 | triangular | 64 | complete Gap from band 2 to band 3 | 5.859e-07 | 6.02e-07 | 4.9834e+14 | 5.1203e+14 | 2.0637 | 2.1205 | 1.3694e+13 | 0.05671 | 2.1908e-05
[6 empty] | complete Gap from band 3 to band 4 | 3.6697e-07 | 5e-07 | 600000000000000 | 8.1751e+14 | 2.4848 | 3.3855 | 2.1751e+14 | 0.90074 | 1.3793e-06
[6 empty] | complete Gap from band 7 to band 8 | 2.64e-07 | 2.705e-07 | 1.1091e+15 | 1.1364e+15 | 4.5929 | 4.706 | 2.7306e+13 | 0.11308 | 1.0986e-05

## sq-slab(P4VP-I2)
r(radius of holes) | % Gap from TE band 4 to band 5 | %Gap from TM band 1 to band 2 |  | r(radius of holes) | % Gap from TE band 4 to band 5 | %Gap from TM band 1 to band 2 | %Gap from TM band 4 to band 5
0.1 | 0 | 0 |  | 0.45 | 2.817 | 1.383 | 0
0.2 | 0 | 0 |  | 0.46 | 2.8565 | 2.777 | 0
0.3 | 0 | 0 |  | 0.47 | 3.043 | 4.1895 | 0
0.4 | 0 | 0 |  | 0.48 | 3.388 | 5.593 | 0
0.5 | 1.8985 | 8.107 |  | 0.49 | 3.153 | 6.856 | 0
0.6 | 0 | 0 |  | 0.5 | 1.8985 | 8.107 | 0
0.7 | 0 | 0 |  | 0.51 | 1.04 | 8.792 | 0
0.8 | 0 | 0 |  | 0.52 | 0 | 8.576 | 1.167
0.9 | 0 | 0 |  | 0.53 | 0 | 7.889 | 2.158
1 | 0 | 0 |  | 0.54 | 0 | 6.711 | 2.218
|  |  |  | 0.55 | 0 | 5.096 | 2.1
width(e-7m) | length(e-7m) | thickness(e-7m) | radius of air holes(e-7m) | pattern | epsilon(F/m) | Gap | wavelength range starting from(m) | ending at(m) | Bandgap starting from(Hz) | ending at(Hz) | Bandgap starting from(eV) | ending at(eV) | Bandgap(Hz) | Bandgap(eV) | Bandgap(m)
100 | 100 | 0.75 | 0.5 | square | 4.3246 | from TE band 4 to band 5 | 1.099e-07 | 1.12e-07 | 2.6786e+15 | 2729754322111010 | 11.0926 | 11.3046 | 5.1183e+13 | 0.21196 | 5.8613e-06
[6 empty] | from TM band 1 to band 2 | 2.277e-07 | 2.4695e-07 | 1.2148e+15 | 1.3175e+15 | 5.0309 | 5.4562 | 1.027e+14 | 0.42532 | 2.9211e-06
100 | 100 | 0.75 | 0.51 | square | 4.3246 | from TE band 4 to band 5 | 1.075e-07 | 1.0866e-07 | 2.7609e+15 | 2.7907e+15 | 11.4336 | 11.557 | 29792097389339 | 0.12338 | 1.007e-05
[6 empty] | from TM band 1 to band 2 | 2.2147e-07 | 2.418e-07 | 1.2407e+15 | 1354609736934789 | 5.138 | 5.6098 | 1.1391e+14 | 0.47175 | 2.6335e-06

## sq-slab(Hydrogel with AM)
r(radius of holes) | %Gap from TE band 1 to band 2 | %Gap from TE band 2 to band 3 | %Gap from TE band 4 to band 5 | %Gap from TE band 5 to band 6 | %Gap from TE band 6 to band 7 | %Gap from TE band 7 to band 8 | %Gap from TM band 1 to band 2 | %Gap from TM band 3 to band 4 | %Gap from TM band 5 to band 6 | %Gap from TM band 6 to band 7 |  | r(radius of holes) | %Gap from TE band 1 to band 2 | %Gap from TE band 2 to band 3 | %Gap from TE band 4 to band 5 | %Gap from TE band 5 to band 6 | %Gap from TE band 6 to band 7 | %Gap from TE band 7 to band 8 | %Gap from TM band 1 to band 2 | %Gap from TM band 3 to band 4 | %Gap from TM band 5 to band 6 | %Gap from TM band 6 to band 7
0.1 | 0 | 0 | 0 | 0 | 0 | 0 | 0 | 0 | 0 | 0 |  | 0.4 | 16.21 | 25.169 | 7.096 | 7.595 | 0 | 0 | 5.355 | 0 | 0 | 0
0.2 | 0 | 0 | 0 | 0 | 0 | 0 | 0 | 0 | 0 | 0 |  | 0.41 | 16.776 | 26.83 | 9.0785 | 7.822 | 0 | 0 | 7.576 | 0 | 0 | 0
0.3 | 3.004 | 2.527 | 0 | 0 | 0 | 0 | 0 | 0 | 0 | 0 |  | 0.42 | 16.947 | 28.272 | 10.803 | 8.288 | 0 | 0 | 9.93 | 0 | 0 | 0
0.4 | 16.21 | 25.169 | 7.096 | 7.595 | 0 | 0 | 5.355 | 0 | 0 | 0 |  | 0.43 | 16.817 | 29.667 | 12.295 | 8.405 | 1.256 | 0 | 12.491 | 0 | 0 | 0
0.5 | 7.308 | 0 | 0 | 3.775 | 1.674 | 1.819 | 39.346 | 21.578 | 8.8295 | 0 |  | 0.44 | 16.036 | 30.881 | 13.549 | 8.47 | 1.172 | 0 | 15.301 | 0 | 0 | 0
0.6 | 3.103 | 0 | 0 | 0 | 0 | 0 | 69.748 | 3.486 | 0 | 1.895 |  | 0.45 | 14.795 | 31.96 | 14.519 | 8.408 | 1.304 | 0 | 18.361 | 2.644 | 0 | 0
0.7 | 0 | 0 | 0 | 0 | 0 | 0 | 0 | 0 | 0 | 0 |  | 0.46 | 12.31 | 33.014 | 15.538 | 8.234 | 1.316 | 2.177 | 21.753 | 5.408 | 0 | 0
0.8 | 0 | 0 | 0 | 0 | 0 | 0 | 0 | 0 | 0 | 0 |  | 0.47 | 7.955 | 33.9185 | 16.217 | 8.142 | 1.243 | 3.012 | 25.573 | 8.891 | 0 | 0
0.9 | 0 | 0 | 0 | 0 | 0 | 0 | 0 | 0 | 0 | 0 |  | 0.48 | 0 | 34.882 | 17.178 | 7.633 | 1.117 | 4.0675 | 29.8175 | 12.91 | 2.327 | 0
1 | 0 | 0 | 0 | 0 | 0 | 0 | 0 | 0 | 0 | 0 |  | 0.49 | 0 | 31.042 | 17.357 | 7.447 | 1.01 | 4.333 | 34.302 | 17.049 | 5.389 | 0
[12 empty] | 0.5 | 7.308 | 0 | 0 | 3.775 | 1.674 | 1.819 | 39.346 | 21.578 | 8.8295 | 0
[12 empty] | 0.51 | 6.656 | 0 | 0 | 0 | 1.939 | 0 | 43.915 | 24.992 | 9.037 | 1.732
[12 empty] | 0.52 | 6.048 | 0 | 0 | 0 | 1.813 | 6.107 | 47.472 | 26.377 | 9.202 | 3.283
[12 empty] | 0.53 | 5.5 | 0 | 0 | 0 | 1.414 | 0 | 50.873 | 27.192 | 9.225 | 4.66
[12 empty] | 0.54 | 5.012 | 0 | 0 | 0 | 1.364 | 0 | 53.952 | 27.168 | 9.315 | 5.295
[12 empty] | 0.55 | 4.507 | 0 | 0 | 0 | 0 | 0 | 57.1525 | 26.902 | 8.939 | 6.255
[12 empty] | 0.56 | 4.17 | 0 | 0 | 0 | 0 | 0 | 60.072 | 25.339 | 8.723 | 5.674
[12 empty] | 0.57 | 3.735 | 0 | 0 | 0 | 0 | 0 | 62.656 | 22.258 | 9.06 | 2.5785
[12 empty] | 0.58 | 3.523 | 0 | 0 | 0 | 0 | 0 | 65.0375 | 17.65 | 7.695 | 0
[12 empty] | 0.59 | 3.165 | 0 | 0 | 0 | 0 | 0 | 67.658 | 11.452 | 0 | 0
[12 empty] | 0.6 | 3.103 | 0 | 0 | 0 | 0 | 0 | 69.748 | 3.486 | 0 | 1.895
width(e-7m) | length(e-7m) | thickness(e-7m) | radius of air holes(e-7m) | pattern | epsilon(F/m) | Gap | wavelength range starting from(m) | ending at(m) | Bandgap starting from(Hz) | ending at(Hz) | Bandgap starting from(eV) | ending at(eV) | Bandgap(Hz) | Bandgap(eV) | Bandgap(m)
100 | 100 | 0.75 | 0.5 | square | 64 | Gap from TE band 1 to band 2 | 4.5166e-07 | 4.859e-07 | 6.1741e+14 | 6.6422e+14 | 2.5569 | 2.7507 | 4.681e+13 | 0.19385 | 6.4089e-06
[6 empty] | Gap from TE band 5 to band 6 | 2.311e-07 | 2.4e-07 | 1250000000000000 | 1.2981e+15 | 5.1766 | 5.3759 | 4.8139e+13 | 0.19936 | 6.2319e-06
[6 empty] | Gap from TE band 6 to band 7 | 2.141e-07 | 2.177e-07 | 1.378e+15 | 1.4012e+15 | 5.7068 | 5.8028 | 23171207114762 | 0.095958 | 1.2947e-05
[6 empty] | Gap from TE band 7 to band 8 | 1.9936e-07 | 2.0302e-07 | 1.4777e+15 | 1.5048e+15 | 6.1195 | 6.2318 | 2.7128e+13 | 0.11234 | 1.1059e-05
[6 empty] | Gap from TM band 1 to band 2 | 6.0662e-07 | 9.037e-07 | 3.3197e+14 | 4.9455e+14 | 1.3748 | 2.048 | 1.6258e+14 | 0.67328 | 1.8453e-06
[6 empty] | Gap from TM band 3 to band 4 | 3.911e-07 | 4.857e-07 | 6.1767e+14 | 767067246228586 | 2.5579 | 3.1766 | 1.494e+14 | 0.61871 | 2.008e-06
[6 empty] | Gap from TM band 5 to band 6 | 2.964e-07 | 3.2379e-07 | 9.2653e+14 | 1.0121e+15 | 3.837 | 4.1915 | 8.5613e+13 | 0.35454 | 3.5042e-06
100 | 100 | 0.75 | 0.6 | square | 64 | Gap from TE band 1 to band 2 | 2.423e-07 | 2.499e-07 | 1.2005e+15 | 1.2381e+15 | 4.9715 | 5.1274 | 3.7654e+13 | 0.15594 | 7.9672e-06
[6 empty] | Gap from TM band 1 to band 2 | 2.83e-07 | 5.8655e-07 | 5.1147e+14 | 1060070671378092 | 2.1181 | 4.39 | 5.4861e+14 | 2.2719 | 5.4684e-07
[6 empty] | Gap from TM band 3 to band 4 | 2.4889e-07 | 2.577e-07 | 1.1641e+15 | 1.2054e+15 | 4.821 | 4.9917 | 41207407922608 | 0.17065 | 7.2802e-06
[6 empty] | Gap from TM band 6 to band 7 | 1.48e-07 | 1.51e-07 | 1.9868e+15 | 2027027027027027 | 8.2276 | 8.3944 | 4.0272e+13 | 0.16678 | 7.4493e-06
100 | 100 | 0.75 | 0.48 | square | 64 | Complete Gap from band 5 to band 6 | 4.609e-07 | 4.89e-07 | 6.135e+14 | 6.509e+14 | 2.5406 | 2.6955 | 3.7403e+13 | 0.1549 | 8.0206e-06
[6 empty] | Complete Gap from band 7 to band 8 | 3.4396e-07 | 3.526e-07 | 8.5082e+14 | 8.7219e+14 | 3.5235 | 3.612 | 2.1372e+13 | 0.088507 | 1.4037e-05

## Honey-slab(P4VP-I2)
r(radius of holes) | %Gap from TE band 3 to band 4 | %Gap from TM band 1 to band 2 | %Gap from TM band 3 to band 4 | %Gap from TM band 6 to band 7 |  | r(radius of holes) | %Gap from TE band 3 to band 4 | %Gap from TM band 1 to band 2 | %Gap from TM band 3 to band 4 | %Gap from TM band 6 to band 7
0.1 | 0 | 0 | 0 | 0 |  | 0.19 | 1.933 | 0 | 0 | 1.227
0.2 | 2.265 | 0 | 0 | 3.556 |  | 0.2 | 2.265 | 0 | 0 | 3.556
0.3 | 0 | 18.823 | 11.002 | 1.977 |  | 0.21 | 2.516 | 1.5745 | 0 | 3.9455
0.4 | 0 | 21.672 | 0 | 0 |  | 0.22 | 2.249 | 3.097 | 1.385 | 3.989
0.5 | 0 | 0 | 0 | 0 |  | 0.23 | 1.722 | 4.6875 | 2.545 | 4.0525
0.6 | 0 | 0 | 0 | 0 |  | 0.24 | 0 | 6.3325 | 3.796 | 3.377
0.7 | 0 | 0 | 0 | 0 |  | 0.25 | 0 | 8.1265 | 5.101 | 2.339
0.8 | 0 | 0 | 0 | 0 |  | 0.26 | 0 | 10.107 | 6.626 | 0
0.9 | 0 | 0 | 0 | 0 |  | 0.27 | 0 | 12.1595 | 8.201 | 1.236
1 | 0 | 0 | 0 | 0 |  | 0.28 | 0 | 14.445 | 9.868 | 3.451
[6 empty] | 0.29 | 0 | 16.954 | 11.576 | 3.266
width(e-7m) | length(e-7m) | thickness(e-7m) | radius of air holes(e-7m) | pattern | epsilon(F/m) | Gap | wavelength range starting from(m) | ending at(m) | Bandgap starting from(Hz) | ending at(Hz) | Bandgap starting from(eV) | ending at(eV) | Bandgap(Hz) | Bandgap(eV) | Bandgap(m)
100 | 100 | 0.01 | 0.2 | honeycomb | 4.3246 | Gap from TE band 3 to band 4 | 1.597e-07 | 1.634e-07 | 1.836e+15 | 1.8785e+15 | 7.6033 | 7.7794 | 4.2537e+13 | 0.17616 | 7.0527e-06
[6 empty] | Gap from TM band 6 to band 7 | 1.2265e-07 | 1.271e-07 | 2.3603e+15 | 2446044338630378 | 9.7748 | 10.1297 | 8.5698e+13 | 0.3549 | 3.5007e-06
100 | 100 | 0.01 | 0.27 | honeycomb | 4.3246 | Gap from TM band 1 to band 2 | 2.55e-07 | 2.881e-07 | 1.0413e+15 | 1.1765e+15 | 4.3123 | 4.8721 | 1.3517e+14 | 0.55975 | 2.2195e-06
[6 empty] | Gap from TM band 3 to band 4 | 1.4878e-07 | 1.615e-07 | 1.8576e+15 | 2016400053770668 | 7.6927 | 8.3504 | 1.5881e+14 | 0.65769 | 1.889e-06
[6 empty] | Gap from TM band 6 to band 7 | 1.0887e-07 | 1.102e-07 | 2722323049001815 | 2755580049600441 | 11.2738 | 11.4115 | 33257000598626 | 0.13773 | 9.0207e-06

## Honey-slab(Hydrogel)
r(radius of holes) | %Gap from TE band 1 to band 2 | %Gap from TE band 3 to band 4 | %Gap from TE band 5 to band 6 | %Gap from TM band 1 to band 2 | %Gap from TM band 3 to band 4 | %Gap from TM band 6 to band 7 | %Gap from TM band 6 to band 7 |  | r(radius of holes) | %Gap from TE band 1 to band 2 | %Gap from TE band 2 to band 3 | %Gap from TE band 3 to band 4 | %Gap from TE band 5 to band 6 | %Gap from TE band 7 to band 8 | %Gap from TM band 1 to band 2 | %Gap from TM band 3 to band 4 | %Gap from TM band 6 to band 7 | %Gap from TM band 7 to band 8
0.1 | 0 | 0 | 0 | 0 | 0 | 0 | 0 |  | 0.25 | 0 | 0 | 6.752 | 17.744 | 2.567 | 16.6415 | 12.458 | 0 | 0
0.2 | 0 | 11.201 | 10.5995 | 4.714 | 2.992 | 3.425 | 0 |  | 0.26 | 0 | 0 | 1.155 | 18.3275 | 2.797 | 19.799 | 15.247 | 2.227 | 0
0.3 | 13.0655 | 0 | 0 | 34.7475 | 27.494 | 12.772 | 4.0915 |  | 0.27 | 0 | 0 | 0 | 18.835 | 2.917 | 23.145 | 18.245 | 5.079 | 0
0.4 | 5.659 | 0 | 0 | 60.3445 | 33.465 | 20.663 | 4.245 |  | 0.28 | 1.209 | 1.266 | 0 | 7.11 | 1.943 | 27.007 | 21.538 | 7.9765 | 0
0.5 | 0 | 0 | 0 | 64.184 | 0 | 0 | 0 |  | 0.29 | 14.0565 | 0 | 0 | 0 | 0 | 31.284 | 25.049 | 11.051 | 2.426
0.6 | 0 | 0 | 0 | 0 | 0 | 0 | 0 |  | 0.3 | 13.065 | 0 | 0 | 0 | 0 | 34.7475 | 27.494 | 12.772 | 4.091
0.7 | 0 | 0 | 0 | 0 | 0 | 0 | 0 |  | 0.31 | 12.175 | 0 | 0 | 0 | 0 | 37.743 | 29.503 | 14.244 | 4.9835
0.8 | 0 | 0 | 0 | 0 | 0 | 0 | 0 |  | 0.32 | 11.093 | 0 | 0 | 0 | 0 | 40.817 | 30.988 | 15.449 | 5.628
0.9 | 0 | 0 | 0 | 0 | 0 | 0 | 0 |  | 0.33 | 10.339 | 0 | 0 | 0 | 0 | 43.55 | 32.071 | 16.345 | 5.9535
1 | 0 | 0 | 0 | 0 | 0 | 0 | 0 |  | 0.34 | 9.573 | 0 | 0 | 0 | 0 | 46.092 | 32.885 | 17.204 | 5.996
[9 empty] | 0.35 | 8.775 | 0 | 0 | 0 | 0 | 48.465 | 33.612 | 17.905 | 6.033
[9 empty] | 0.36 | 8.107 | 0 | 0 | 0 | 0 | 51.057 | 33.958 | 18.4415 | 5.948
[9 empty] | 0.37 | 7.42 | 0 | 0 | 0 | 0 | 53.392 | 34.356 | 19.2825 | 5.679
[9 empty] | 0.38 | 6.8 | 0 | 0 | 0 | 0 | 55.7475 | 34.34 | 19.423 | 5.7325
[9 empty] | 0.39 | 6.263 | 0 | 0 | 0 | 0 | 58.097 | 34.028 | 20.408 | 4.705
[9 empty] | 0.4 | 5.659 | 0 | 0 | 0 | 0 | 60.345 | 33.465 | 20.663 | 4.245
[9 empty] | 0.41 | 5.2445 | 0 | 0 | 0 | 0 | 62.788 | 32.307 | 21.5945 | 2.647
[9 empty] | 0.42 | 4.871 | 0 | 0 | 0 | 0 | 64.87 | 30.521 | 22.526 | 0
[9 empty] | 0.43 | 4.353 | 0 | 0 | 0 | 0 | 66.9295 | 28.44 | 19.015 | 0
[9 empty] | 0.44 | 4.131 | 0 | 0 | 0 | 0 | 69.302 | 23.56 | 14.977 | 0
[9 empty] | 0.45 | 3.903 | 0 | 0 | 0 | 0 | 71.145 | 19.057 | 10.699 | 0
width(e-7m) | length(e-7m) | thickness(e-7m) | radius of air holes(e-7m) | pattern | epsilon(F/m) | Gap | wavelength range starting from(m) | ending at(m) | Bandgap starting from(Hz) | ending at(Hz) | Bandgap starting from(eV) | ending at(eV) | Bandgap(Hz) | Bandgap(eV) | Bandgap(m)
100 | 100 | 0.01 | 0.2 | honeycomb | 64 | Gap from TE band 3 to band 4 | 5.451e-07 | 6.0981e-07 | 4.9196e+14 | 550357732526142 | 2.0373 | 2.2792 | 5.8401e+13 | 0.24185 | 5.1369e-06
[6 empty] | Gap from TE band 5 to band 6 | 4.1737e-07 | 4.64e-07 | 646551724137931 | 718786688070537 | 2.6775 | 2.9767 | 72234963932606 | 0.29914 | 4.1531e-06
[6 empty] | Gap from TM band 1 to band 2 | 1.1079e-06 | 1.1614e-06 | 2.5831e+14 | 2.7077e+14 | 1.0697 | 1.1213 | 1.2461e+13 | 0.051606 | 2.4074e-05
[6 empty] | Gap from TM band 3 to band 4 | 6.44e-07 | 6.636e-07 | 4.5208e+14 | 4.6584e+14 | 1.8722 | 1.9292 | 1.3759e+13 | 0.056979 | 2.1804e-05
[6 empty] | Gap from TM band 6 to band 7 | 4.6329e-07 | 4.7943e-07 | 6.2574e+14 | 6.4755e+14 | 2.5914 | 2.6817 | 2.1805e+13 | 0.0903 | 1.3758e-05
100 | 100 | 0.01 | 0.44 | honeycomb | 64 | Gap from TE band 1 to band 2 | 2.92e-07 | 3.044e-07 | 9.8555e+14 | 1.0274e+15 | 4.0814 | 4.2547 | 4.1852e+13 | 0.17332 | 7.1681e-06
[6 empty] | Gap from TM band 1 to band 2 | 3.2385e-07 | 6.67e-07 | 4.4978e+14 | 9.2635e+14 | 1.8626 | 3.8363 | 4.7658e+14 | 1.9736 | 6.2949e-07
[6 empty] | Gap from TM band 3 to band 4 | 2.36e-07 | 2.99e-07 | 1.0033e+15 | 1271186440677966 | 4.1551 | 5.2643 | 2.6784e+14 | 1.1092 | 1.1201e-06
[6 empty] | Gap from TM band 6 to band 7 | 1.613e-07 | 1.8746e-07 | 1.6003e+15 | 1.8599e+15 | 6.6274 | 7.7023 | 2.5955e+14 | 1.0748 | 1.1559e-06
100 | 100 | 0.01 | 0.44 | honeycomb | 64 | complete Gap from band 4 to band 5 | 2.92e-07 | 2.991e-07 | 1.003e+15 | 1.0274e+15 | 4.1537 | 4.2547 | 2.4388e+13 | 0.101 | 1.2301e-05
100 | 100 | 0.01 | 0.29 | honeycomb | 64 | complete Gap from band 4 to band 5 | 5.572e-07 | 5.77e-07 | 5.1993e+14 | 5.3841e+14 | 2.1532 | 2.2297 | 18475641390911 | 0.076512 | 1.6238e-05

## Anisotropic-Dielectrics
width(e-7m) | length(e-7m) | thickness(e-7m) | radius of air holes(e-7m) | pattern | epsilon(F/m) | Gap | wavelength range starting from(m) | ending at(m) | Bandgap starting from(Hz) | ending at(Hz) | Bandgap starting from(eV) | ending at(eV) | Bandgap(Hz) | Bandgap(eV) | Bandgap(m) | Relative Width of the Gap(%)
10 | 10 | 0.01 | 0.39 | triangular | 4.3246 | band 2 to band 3 | 2.61e-07 | 2.65e-07 | 1.1321e+15 | 1.1494e+15 | 4.6882 | 4.7601 | 1.735e+13 | 0.07185 | 1.7291e-05 | 1.449
100 | 100 | 0.75 | 0.5 | square | 64 | band 4 to band 5 | 4.52e-07 | 4.86e-07 | 617283950617284 | 663716814159292 | 2.5563 | 2.7486 | 46432863542008 | 0.19229 | 6.4609e-06 | 7.273